## Technical Comparision Chart
Technical Comparison Chart
Manufacturer :
Specification |  |  | Compliance | Remark
1 | Project:
| I. Purpose of Use | Long-term deployment in Terra Nova Bay, Antarctica, to monitor thermodynamic and physical properties of sea ice, ocean, and atmosphere.
II. Main Components
1 | Main Unit (2 sets) | Measures: sea ice thickness, air/sea temperature, thermodynamic properties
2 | Accessories (2 sets) | Satellite Data transmission, Automatic data processing, and Data display on website
III. Technical Specifications
1 | Satellite data transmitter | Iridium 9603N SBD Modem or equivalent
2 | Location tracking /GPS | Adafruit Ultimate GPS or equivalent |  | ≥ 9 inch touchscreen
3 | Battery | Supports minimum 1.5 years of operation
4 | Barometer | Bosch BME280 (or equivalent)
5 | Thermometer / Air Temperature Sensor | DS18B20 Air Temperature Probe or equivalent
6 | Digital Temperature Probe | ≥ 3 sensors at 2 cm intervals
7 | Snow Depth Sensor: | Maxbotix MB7374 (or equivalent)
8 | Bottom Sounder | Airmar EchoRange + (or equivalent)
9 | Data Transmission | Every 4 hours for at least 1 year
10 | Web/API Access | Real-time data access via web portal/API